## Dictionary
Variable | Definition
car_ID | Unique ID for each car
symboling | Symbolling or the insurance risk rating have the ratings between -3 and 3 however for our dataset it starts from -2. A value of +3 indicates that the auto is risky, -3 that it is probably pretty safe.
CarName | Its name Or model of the car
fueltype | It has two values "gas" (for petrol) and "Diesel"
aspiration | Indicate how air is mixed with engine. Std= Atmospheric Pressure, Turbo: Compressed Air
doornumber | Number of doors in the car
carbody | Car body type like "Hatchback", "Sedan", "Convertible", "Hardtop", Wagon" etc.
drivewheel | If the vehicle is drived by front wheel OR back Wheel or all wheel
enginelocation | Location of engine: Front or Back
wheelbase | Distance between the front wheel and back wheel
carlength | Length of the car
carwidth | Width of the car
carheight | Height of the car
curbweight | Curb weight is the weight of the vehicle including a full tank of fuel and all standard equipment. It does not include the weight of any passengers, cargo, or optional equipment.
enginetype | Type of the engine used
cylindernumber | Number of cylinders in engine
enginesize | Size of engine
fuelsystem | Fuel system type
boreratio | Bore-Stroke Ratio is the ratio between the dimensions of the engine cylinder bore diameter to its piston stroke-length.
stroke | Number of stroke in engine
compressionratio | The compression ratio is defined as the ratio between the volume of the cylinder with the piston in the bottom position, Vbottom (largest volume), and in the top position, Vtop (smallest volume). The higher this ratio, the greater will be the power output from a given engine. It is generally in the 6–10 range.
horsepower | Horsepower refers to the power an engine produces.
peakrpm | In cars, rpm measures how many times the engine's crankshaft makes one full rotation every minute
citympg | Mileage in city
highwaympg | Mileage on highway
price | Price of the car (Target Variable)

## Car Body type
Sedan: | Has separate Trunck
Wagon: | Like Sedan, But roof is flat till end
Hatchback: | No Trunck | Sedan
Wagon
Hatchback

## Wheel Drive
FWD, RWD and AWD: What do they mean?
FWD is front-wheel drive. RWD is rear-wheel drive. And AWD is all-wheel drive. You might sometimes see all-wheel drive referred to as four-wheel drive.
What are the differences?
With all three terms, it refers to where the power of the car is distributed from. In other words, when you put your foot down on the pedal, which wheels do the engines turn. In front wheel and rear wheel drive, only one pair of wheels is powered. The others will obviously move, but only through the motion of the vehicle, rather than the engine powering them. In simple terms. Front wheel drive is where the power is sent to the front two wheels. Rear wheel drive sends power to the back two wheels. And all-wheel drive distributes the power evenly between each wheel.
What are the advantages and disadvantages?
Front-wheel drive can mean you spend less money on petrol. Because the engine and the drivetrain is both at the front of the vehicle, then you will get better traction than you might have when power has to be sent to the back of the car. You might also find that front-wheel drive cars have bigger boot space, as they don’t need the powerful drivetrain to take up space in the back of the car. The biggest advantage of rear-wheel drive vehicles is that you have better handling. In a front-wheel drive vehicle, the front wheels have to power the car and steer the vehicle. This can have a negative affect when you take a corner, especially when you are going faster. An all-wheel drive vehicle is ideal for going off-road. Because power is sent to all four wheels, if one loses traction, then the other wheels should be able to compensate. But all-wheel drive cars tend to be heavier, as the drivetrain takes up more space, meaning you will burn more fuel.